## Sheet1
Resources | Parameter
ESP32-D0WDQ6-V3 | 240MHz dual core, 600 DMIPS, 520KB SRAM, Wi-Fi, dual mode Bluetooth
Flash Memory | 16MB
Power Input | 5V @ 500mA
Port | TypeC x 1, GROVE(I2C+I/0+UART) x 1
Core Bottom Port | PIN (G1,G2,G3,G16, G17, G18, G19, G21, G22, G23, G25, G26, G35, G36)
IPS Screen | 2 inch, 320x240 Colorful TFT LCD, ILI9342C, max brightness 853nit
Button | Custom button x 3
Speaker | 1W-0928
Battery | 110mAh @ 3.7V
Antenna | 2.4G 3D Antenna
Operating Temperature | 0°C to 60°C
Net weight | 47.2g
Gross weight | 93g
Product Size | 54 x 54 x 18mm
Package Size | 95 x 65 x 25mm
Case Material | Plastic ( PC )